## FT-9031 (Oct 16)_FCS
Micro Motion Calculation Summary
Date: | [5 empty] | 2017-09-28 08:53
Company: | [5 empty] | CNRL
Project Name:
Service: | [5 empty] | P-903A Livock Oil Transfer Pump Discharg
Sensor Model #: | [5 empty] | CMFHC3M810N2BAEZZZHT
Sensor Tag(s):
Transmitter Model #: | [5 empty] | 2700R12ABAEZCZ
Transmitter Tag(s):
Wetted Material: | [5 empty] | 316L stainless steel
Fluid: | [5 empty] | Emulsion
Fluid State: | [5 empty] | Liquid
Mass Flow Accuracy at Operating. Flow (+/- % of Rate): | [5 empty] | 0.21996
Density Accuracy at all Rates ( +/- ): | [5 empty] | 0.5 | kg/m3
Pressure Drop at Operating Flow: | [5 empty] | 20.1277 | kPa
Sensor Minimum Pressure at operating conditions: | [6 empty] | kPa-g
Velocity at Operating Flow: | [5 empty] | 0.93436 | m/sec
[5 empty] | Min |  | Operating* | Max |  | Design | Units
Flow Rate: |  |  |  |  | 824 |  | 1648 | 2865 |  |  | m3/day
Pressure: |  |  |  |  | 750 |  | 756 | 831 |  | 1126 | kPa-g
Process Fluid Temperature: |  |  |  |  | 50 |  | 50 | 65 |  | 118 | C
Ambient Temperature: | [6 empty] | 25 |  |  |  | C
Density: |  |  |  |  | 973.0378 |  | 973.0378 | 973.0378 |  |  | kg/m3
Viscosity: |  |  |  |  | 2366 |  | 3602 |  |  |  | cP
| Base Reference Temperature: |  |  | F | [5 empty] | Spec. Gravity: | 0.974
Gas only | Base Reference Pressure: |  |  | psia
| Base Reference Density: |  |  | kg/m3
Process Connection: | [5 empty] | 8-inch CL150 ASME B16.5 F316/F316L Weld neck flange Raised
face
Process Connection Pressure Rating: | [5 empty] | 1559.0425 | kPa-g
@ Temperature: | [5 empty] | 118 | C
Flow Rate | m3/day |  | Mass Flow Accuracy +/- % of | Rate |  | Pressure Drop* | kPa |  | Velocity* | m/sec | Re
2865 |  | 0.12652 |  |  | 36.2151 |  |  |  | 1.6244 |  | 50.0233
2660.9 |  | 0.13623 |  |  | 33.4451 |  |  |  | 1.5086 |  | 46.4597
2456.8 |  | 0.14754 |  |  | 30.7041 |  |  |  | 1.3929 |  | 42.8961
2252.7 |  | 0.16091 |  |  | 27.9921 |  |  |  | 1.2772 |  | 39.3324
2048.6 |  | 0.17694 |  |  | 25.3091 |  |  |  | 1.1615 |  | 35.7688
1844.5 |  | 0.19652 |  |  | 22.6552 |  |  |  | 1.0458 |  | 32.2052
1648 |  | 0.21996 |  |  | 20.1277 |  |  |  | 0.93436 |  | 28.7743
1436.3 |  | 0.25238 |  |  | 17.435 |  |  |  | 0.81433 |  | 25.078
1232.2 |  | 0.29418 |  |  | 14.8687 |  |  |  | 0.69861 |  | 21.5144
1028.1 |  | 0.35258 |  |  | 12.3317 |  |  |  | 0.5829 |  | 17.9508
824 |  | 0.43991 |  |  | 9.8241 |  |  |  | 0.46718 |  | 14.3871
*All pressure drop and velocity results are based on the process conditions (except flow rate) that are entered in the Operating column.
Notes:
Prepared by: |  | ssb |  |  | Project ID: |  |  | 001-20120607-013933
Instrument Toolkit |  | Version: 3.0 (Build177A) |  |  | Application: |  |  | FT-9031 (Oct 16)